## WROOM
No. |  | Name | Type | GPIO | True GPIO | RTC_GPIO | ADC | TOUCH | DAC | I2C | SPI | SD/SDIO/MMC Host Controller | UART | Parallel QSPI | JTAG | SDIO Slave | Ethernet | SD/SDIO/MMC Host Controller |  | Other
25 | Boot Pin | IO00 | I/O | GPIO00 | No | RTC_GPIO11 | ADC2_CH01 | TOUCH1 | [8 empty] | EMAC_TX_CLK |  | Low for programming
35 | Default TX | TXD0 | I/O | GPIO01 | No | [7 empty] | U0TXD |  |  |  | EMAC_RXD2
24 | Stat1 | IO02 | I/O | GPIO02 | No | RTC_GPIO12 | ADC2_CH02 | TOUCH2 |  |  |  | HS2_DATA0 |  | HSPIWP |  |  |  | HS2_DATA0 | floarting or low for flashing
34 | Default RX | RXD0 | I/O | GPIO03 | No | [7 empty] | U0RXD
26 | Relay1 | IO04 | I/O | GPIO04 |  | RTC_GPIO10 | ADC2_CH0 | TOUCH0 |  |  |  | HS2_DATA1 |  | HSPIHD |  |  | EMAC_TX_ER | HS2_DATA1
29 | Relay4 | IO05 | I/O | GPIO05 | [6 empty] | SS/CS |  |  | VSPICS0 |  |  | EMAC_RX_CLK | HS1_DATA6
20 |  | SCK/CLK* | I/O | GPIO06 | No | UNUSABLE !!! (Flash memory) | [6 empty] | U1CTS | SPICLK |  | SD_CLK |  | HS1_CLK
21 |  | SDO/SD0* | I/O | GPIO07 | No | UNUSABLE !!! (Flash memory) | [6 empty] | U2RTS | SPIQ |  | SD_DATA0 |  | HS1_DATA0
22 |  | SDI/SD1* | I/O | GPIO08 | No | UNUSABLE !!! (Flash memory) | [6 empty] | U2CTS | SPID |  | SD_DATA1 |  | HS1_DATA1
17 |  | SHD/SD2* | I/O | GPIO09 | No | UNUSABLE !!! (Flash memory) | [6 empty] | U1RXD | SPIHD |  | SD_DATA2 |  | HS1_DATA2
18 |  | SWP/SD3* | I/O | GPIO10 | No | UNUSABLE !!! (Flash memory) | [6 empty] | U1TXD | SPIWP |  | SD_DATA3 |  | HS1_DATA3
19 |  | SCS/CMD* | I/O | GPIO11 | No | UNUSABLE !!! (Flash memory) | [6 empty] | U1RTS | SPICS0 |  |  |  | HS1_CMD
14 | JTAG | IO12 | I/O | GPIO12 | No | RTC_GPIO15 | ADC2_CH05 | TOUCH5 |  |  |  | HS2_DATA2 |  | HSPIQ | MTDI |  | EMAC_TXD3 | HS2_DATA2 | Must not be high during boot!
16 | JTAG | IO13 | I/O | GPIO13 |  | RTC_GPIO14 | ADC2_CH04 | TOUCH4 |  |  |  | HS2_DATA3 |  | HSPID | MTCK |  | EMAC_RX_ER | HS2_DATA3
13 | JTAG | IO14 | I/O | GPIO14 |  | RTC_GPIO16 | ADC2_CH06 | TOUCH6 |  |  |  | HS2_CLK |  | HSPICLK | MTMS |  | EMAC_TXD2 | HS2_CLK
23 | JTAG | IO15 | I/O | GPIO15 |  | RTC_GPIO13 | ADC2_CH03 | TOUCH3 |  |  |  | HS2_CMD |  | HSPICS0 | MTDO |  | EMAC_RXD3 | HS2_CMD | Prevents startup log
27 | Relay2 | IO16 | I/O | GPIO16 | Not available on WROVER | [7 empty] | U2RXD |  |  |  | EMAC_CLK_OUT | HS1_DATA4 | PSRAM for the WROVER
28 | Relay3 | IO17 | I/O | GPIO17 | Not available on WROVER | [7 empty] | U2TXD |  |  |  | EMAC_CLK_OUT_180 | HS1_DATA5 | PSRAM for the WROVER
30 | Stat2 | IO18 | I/O | GPIO18 | [6 empty] | SCLK |  |  | VSPICLK |  |  |  | HS1_DATA7
31 | 433Mhz transmitter | IO19 | I/O | GPIO19 | [6 empty] | MISO |  | U0CTS | VSPIQ |  |  | EMAC_TXD0
33 | SDA1 (LCD) | IO21 | I/O | GPIO21 | [5 empty] | SDA1 |  |  |  | VSPIHD |  |  | EMAC_TX_EN
36 | SCL1 (LCD) | IO22 | I/O | GPIO22 | [5 empty] | SCL1 |  |  | U0RTS | VSPIWP |  |  | EMAC_TXD1
37 | 433Mhz receiver | IO23 | I/O | GPIO23 | [6 empty] | MOSI |  |  | VSPID |  |  |  | HS1_STROBE
10 | buzzer pwm | IO25 | I/O | GPIO25 |  | RTC_GPIO06 | ADC2_CH08 |  | DAC_1 | [7 empty] | EMAC_RXD0
11 | Strip2 | IO26 | I/O | GPIO26 |  | RTC_GPIO07 | ADC2_CH09 |  | DAC_2 | [7 empty] | EMAC_RXD1
12 | Strip1 | IO27 | I/O | GPIO27 |  | RTC_GPIO17 | ADC2_CH07 | TOUCH7 | [8 empty] | EMAC_RX_DV
8 | button2 | IO32 | I/O | GPIO32 |  | RTC_GPIO09 | ADC1_CH04 | TOUCH9 | [10 empty] | XTAL_32K_P (32.768kHz crystal oscillator input)
9 | button1 | IO33 | I/O | GPIO33 |  | RTC_GPIO08 | ADC1_CH05 | TOUCH8 | [10 empty] | XTAL_32K_N (32.768kHz crystal oscillator outut)
6 |  | IO34 | I | GPIO34 | No | RTC_GPIO04 | ADC1_CH06 | [11 empty] | No internal pullup
7 | button3 | IO35 | I | GPIO35 | No | RTC_GPIO05 | ADC1_CH07 | [11 empty] | No internal pullup
4 | Tsensor | SENSOR_VP | I | GPIO36 | No | RTC_GPIO00 | ADC1_CH0 | [11 empty] | No internal pullup
5 | Batt_Monitor | SENSOR_VN | I | GPIO39 | No | RTC_GPIO03 | ADC1_CH03 | [11 empty] | No internal pullup
[5 empty] | GPIO 5 | High during boot
[5 empty] | GPIO 12 | Low during boot
[5 empty] | GPIO 15 | High during boot

## ESP32 Chip
Name | No. | Type | [8 empty] | Function
VDDA | 1 | P | Analog power supply (2.3V ~ 3.6V)
LNA_IN | 2 | I/O | RF input and output
VDD3P3 | 3 | P | Power supply (2.3V ~ 3.6V)
VDD3P3 | 4 | P | Power supply (2.3V ~ 3.6V)
SENSOR_VP | 5 | I | GPIO36 | ADC_PRE_AMP | ADC1_CH0 | [5 empty] | RTC_GPIO0 Note: Connects a 270 pF capacitor from SENSOR_VP to SENSOR_ CAPP w
SENSOR_CAPP | 6 | I | GPIO37 | ADC_PRE_AMP | ADC1_CH1 | [5 empty] | RTC_GPIO1 Note: Connects a 270 pF capacitor from SENSOR_VP to SENSOR_ CAPP w
SENSOR_CAPN | 7 | I | GPIO38 | ADC1_CH2 | ADC_PRE_AMP | [5 empty] | RTC_GPIO2 Note: Connects a 270 pF capacitor from SENSOR_VN to SENSOR_ CAPN w
SENSOR_VN | 8 | I | GPIO39 | ADC1_CH3 | ADC_PRE_AMP | [5 empty] | RTC_GPIO3 Note: Connects a 270 pF capacitor from SENSOR_VN to SENSOR_ CAPN w
CHIP_PU | 9 | I | High: On; enables the chip Low: Off; resets the chip Note: Do not leave the CHIP_PU pin floating.
VDET_1 | 10 | I | GPIO34 | ADC1_CH6 | [6 empty] | RTC_GPIO4
VDET_2 | 11 | I | GPIO35 | ADC1_CH7 | [6 empty] | RTC_GPIO5
32K_XP | 12 | I/O | GPIO32 | ADC1_CH4 | 32K_XP (32.768 kHz crystal oscillator input) | TOUCH9 |  |  |  |  | RTC_GPIO9
32K_XN | 13 | I/O | GPIO33 | ADC1_CH5 | 32K_XN (32.768 kHz crystal oscillator output) | TOUCH8 |  |  |  |  | RTC_GPIO8
GPIO25 | 14 | I/O | GPIO25 | ADC2_CH8 | DAC_1 | RTC_GPIO6 |  |  |  |  | EMAC_RXD0
GPIO26 | 15 | I/O | GPIO26 | ADC2_CH9 | DAC_2 | RTC_GPIO7 |  |  |  |  | EMAC_RXD1
GPIO27 | 16 | I/O | GPIO27 | ADC2_CH7 | TOUCH7 | RTC_GPIO17 |  |  |  |  | EMAC_RX_DV
MTMS | 17 | I/O | GPIO14 | ADC2_CH6 | TOUCH6 | RTC_GPIO16 | MTMS | HSPICLK | HS2_CLK | SD_CLK | EMAC_TXD2
MTDI | 18 | I/O | GPIO12 | ADC2_CH5 | TOUCH5 | RTC_GPIO15 | MTDI | HSPIQ | HS2_DATA2 | SD_DATA2 | EMAC_TXD3
VDD3P3_RTC | 19 | P | Input power supply for RTC IO (1.8V ~ 3.6V)
MTCK | 20 | I/O | GPIO13 | ADC2_CH4 | TOUCH4 | RTC_GPIO14 | MTCK | HSPID | HS2_DATA3 | SD_DATA3 | EMAC_RX_ER
MTDO | 21 | I/O | GPIO15 | ADC2_CH3 | TOUCH3 | RTC_GPIO13 | MTDO | HSPICS0 | HS2_CMD | SD_CMD | EMAC_RXD3
GPIO2 | 22 | I/O | GPIO2 | ADC2_CH2 | TOUCH2 | RTC_GPIO12 | HSPIWP | HS2_DATA0 |  |  | SD_DATA0
GPIO0 | 23 | I/O | GPIO0 | ADC2_CH1 | TOUCH1 | RTC_GPIO11 | CLK_OUT1
GPIO4 | 24 | I/O | GPIO4 | ADC2_CH0 | TOUCH0 | RTC_GPIO10 | HSPIHD | HS2_DATA1 | SD_DATA1 |  | EMAC_TX_ER
GPIO16 | 25 | I/O | GPIO16 | HS1_DATA4 | U2RXD | [5 empty] | EMAC_CLK_OUT
VDD_SDIO | 26 | P | Output power supply: 1.8V or the same voltage as
GPIO17 | 27 | I/O | GPIO17 | HS1_DATA5 | U2TXD | [5 empty] | EMAC_CLK_OUT_180
SD_DATA_2 | 28 | I/O | GPIO9 | SD_DATA2 | SPIHD | HS1_DATA2 | UNUSABLE !!! (Flash memory) |  |  |  | U1RXD
SD_DATA_3 | 29 | I/O | GPIO10 | SD_DATA3 | SPIWP | HS1_DATA3 | UNUSABLE !!! (Flash memory) |  |  |  | U1TXD
SD_CMD | 30 | I/O | GPIO11 | SD_CMD | SPICS0 | HS1_CMD | UNUSABLE !!! (Flash memory) |  |  |  | U1RTS
SD_CLK | 31 | I/O | GPIO6 | SD_CLK | SPICLK | HS1_CLK | UNUSABLE !!! (Flash memory) |  |  |  | U1CTS
SD_DATA_0 | 32 | I/O | GPIO7 | SD_DATA0 | SPIQ | HS1_DATA0 | UNUSABLE !!! (Flash memory) |  |  |  | U2RTS
SD_DATA_1 | 33 | I/O | GPIO8 | SD_DATA1 | SPID | HS1_DATA1 | UNUSABLE !!! (Flash memory) |  |  |  | U2CTS
GPIO5 | 34 | I/O | GPIO5 | VSPICS0 | HS1_DATA6 | [5 empty] | EMAC_RX_CLK
GPIO18 | 35 | I/O | GPIO18 | VSPICLK | [6 empty] | HS1_DATA7
GPIO23 | 36 | I/O | GPIO23 | VSPID | [6 empty] | HS1_STROBE
VDD3P3_CPU | 37 | P | Input power supply for CPU IO (1.8V ~ 3.6V)
GPIO19 | 38 | I/O | GPIO19 | VSPIQ | U0CTS | [5 empty] | EMAC_TXD0
GPIO22 | 39 | I/O | GPIO22 | VSPIWP | U0RTS | [5 empty] | EMAC_TXD1
U0RXD | 40 | I/O | GPIO3 | U0RXD | [6 empty] | CLK_OUT2
U0TXD | 41 | I/O | GPIO1 | U0TXD | CLK_OUT3 | [5 empty] | EMAC_RXD2
GPIO21 | 42 | I/O | GPIO21 | VSPIHD | [6 empty] | EMAC_TX_EN
VDDA | 43 | P | Analog power supply (2.3V ~ 3.6V)
XTAL_N | 44 | O | External crystal output
XTAL_P | 45 | I | External crystal input
VDDA | 46 | P | Digital power supply for PLL (2.3V ~ 3.6V)
CAP2 | 47 | I | Connects to a 3 nF capacitor and 20 kÎ© resistor in parallel
CAP1 | 48 | I | Connects to a 10 nF series capacitor to ground
GND | 49 | P | Ground

## Sheet1
Relay Functions
Relay 1 | White LED Ring
Relay 2 | Rear White LEDs
Relay 3 | Fan
Relay 4 | USB Charging Module Reset /
Status
Strip 1 | OK
Strip 2 | OK
Button 1 |  | Touch
Button 2 |  | Touch
Button 3 |  | Touch
Out1
Out2
Out3
Out3
Buzzer
433 TX
433 RX

## Sheet3
OLED Menu
Boot | Show: File system, Wifi, firmware, boot mode,
Main Display
Show Temperature
Show BT Comm Status
Show 12V Value
ShowWifi Status
Touch Sensors
Settings
LED 1
active
type
start index
end index
shift
brightness
update rate
Output X
Frequency
default value
|  | function | (continuous, pulse, (on/off times)
toggle state
touch button
Threshold Val
Threshold Auto
Temperature Sensor
Coeffs
Offset
Scaler
Output Ch
Hysteresis
Trigger Temperature
Serial
Baud
send "Hello"
Bluetooth
Comm Status
433 TRX
433 RX
Firmware
Mode
Roamer Orig
Roamer 12.9
Kiosk
Lumia
Marquee
Helio